## air_quality_bom
Id | Designator | Package | Quantity | Designation | Supplier and ref
1 | G*** | Dramco7500 | 1 | LOGO
2 | G*** | KULeuven4000 | 1 | LOGO
3 | J2 | PinHeader_1x06_P2.54mm_Vertical_SMD | 1 | SWD
4 | J1 | PinHeader_1x06_P2.54mm_Vertical | 1 | SWD
5 | R3;R1 | R_0805_2012Metric_Pad1.15x1.40mm_HandSolder | 2 | 10k
6 | LED1 | LED_0805_2012Metric_Pad1.15x1.40mm_HandSolder | 1 | SML-D12Y1WT86
7 | C2;C1 | C_0805_2012Metric_Pad1.15x1.40mm_HandSolder | 2 | 4.3p
8 | C3;C5;C7;C8 | C_0805_2012Metric_Pad1.15x1.40mm_HandSolder | 4 | 100n
9 | R2 | R_0805_2012Metric_Pad1.15x1.40mm_HandSolder | 1 | 1k
10 | C4 | C_0805_2012Metric_Pad1.15x1.40mm_HandSolder | 1 | 1Âµ
11 | C6 | C_0805_2012Metric_Pad1.15x1.40mm_HandSolder | 1 | 1u
12 | J3 | PinHeader_2x02_P2.54mm_Vertical_SMD | 1 | Conn_02x02_Counter_Clockwise
13 | J4 | ConnectorHorizontalPcb | 1 | MASTER
14 | U1 | LQFP-32_7x7mm_P0.8mm | 1 | STM32L072KZTx
15 | U2 | PSON80P300X300X100-8N | 1 | BME680
16 | Y1 | ABS25 | 1 | ABS25-32.768KHZ-6-T